## Cover Page
AMD CONFIDENTIAL – DISTRIBUTION UNDER NDA
This document contains confidential and proprietary information of Advanced Micro Devices, Inc. (“AMD”). This information is provided solely for evaluation and due diligence purposes and is subject to the terms and conditions of a valid Non-Disclosure Agreement (NDA) between AMD and the recipient. The recipient agrees: - To use this information only for the intended evaluation purpose - Not to disclose or distribute this information to any third party without AMD’s prior written consent - To protect this information with at least the same degree of care used to protect its own confidential information If you received this document in error, please notify AMD immediately and delete all copies.
© AMD – All rights reserved

## Summary
AMD Confidential – Distribution Under NDA
Executive Summary
DC Site Address | 4947 FM 2355, Pyote, TX 79777 (Ward County)
DC Developer Name | Fluidstack Inc. (Tenant/Developer). Site owned/operated by DDH North America Inc. / GDA (Landlord).
VDR Link | https://drive.google.com/drive/folders/1LCSqw53AwuKO1u-6KBpX9ze3sifZrDZw
Date | 2026-06-09
1. Site Overview
Category | Key Data Points | Status | Risk Level
Site / Campus | Location, acreage, building size, MW capacity | ~33-acre operational site (10 buildings, ~176,900 sf); up to ~150 ac adjacent expansion under negotiation. 300 MW approved, 400 MVA on-site substation. | Low
Ownership | Landlord / Operator structure, title / lease status | Ground lease: University Lands (UT) to DDH/GDA (Landlord). Fluidstack holds executed LOI for a 15-yr NNN sublease. | Medium
Incentives | Available incentives, agreements, gov contacts | Large Data Center sales & use tax exemption (6.25% on qualifying capex/opex, incl. power). | Low
2.Land & Ownership
Area | Summary | Status | Risk Level
Land Control | LOI / PSA status, contingency periods | Executed LOI (5/1/2026), 15-yr NNN sublease; 60-day + 30-day diligence period. Underlying UT ground lease to 2031, extension in negotiation. | Medium
Title & Survey | ALTA survey, floodplain, FAA constraints | Existing ALTA/boundary survey; updated standard survey May 2026. No FEMA floodplain on operational site; no FAA constraints. | Low
Zoning | Data center allowed use, approvals needed | Unincorporated Ward County - no zoning ordinance; data center is a permitted use. | Low
Easements | Power + fiber easements required | On-site customer-owned substation + transmission easement (University Lands). Fiber via existing utility corridors. | Low
3. Feasibility & Due Diligence
Area | Summary | Status | Risk Level
Environmental | Phase I / II, wetlands, species | Phase I ESA (2021, updated 2025/26) - no Phase II. No wetlands or T&E species on the operational site. | Low
Geotechnical | Soil conditions, foundation requirements | Geotech complete (2021); shallow foundations adequate; floor slabs confirmed to 250 lb/sf. | Low
Traffic & Access | TIA, ROW needs, infrastructure upgrades | Access off FM 2355; rural location - no TIA expected. | Low
Utilities | Water, sewer, gas, stormwater capacity | On-site septic; water imported/hauled (3rd-party); stormwater managed on site. No municipal water/sewer. | Medium
Fiber | Fiber network availability | FiberLight (<1 mi; 100G live, 400G confirmed <90 days) plus AT&T. | Low
4. Power & Energy (Critical Path)
Area | Summary | Status | Risk Level
Grid Power | Utility provider, available load | TNMP / ERCOT West Load Zone. 300 MW approved; site energized (currently ~225-250 MW). | Low
Substation | Required?, ownership, timeline | Customer-owned 400 MVA substation, operational. Owned by GDA. | Low
Transmission Upgrades | Required upgrades & schedule | Complete - none outstanding. $3.5M transmission security paid; CIAC nil. | Low
Load Ramp | MW ramp schedule from utility / substation | Full 300 MW available now from the operational on-site substation. | Low
Power Cost | Tariff vs negotiated pricing | Indicative all-in ~$42/MWh (ERCOT West LZ index, 100% uptime). | Low
Onsite Generation | Gas / fuel cells / turbines feasibility | None - grid-powered site; no on-site generation. | Low
5. Pipeline / Gas Infrastructure (if applicable)
Area | Summary | Status | Risk Level
Pipeline Access | Operator, mainline size, distance | Not applicable - grid-powered site; no gas/pipeline generation.
Lateral Build | Length, ownership, permitting
Gas Supply | Marketer, availability, contract status
Transport | Firm vs interruptible capacity
Timeline | Completion vs DC RFS alignment
6. Design & Construction
Area | Summary | Status | Risk Level
Design | Providers, drawings, specs | Existing buildings designed & built; 30% expansion drawings (Stantec). SLD, civil/topo available. | Low
Budget | Preliminary vs final | Operational asset built; Landlord Work (cold shell) budget in development on GMP basis. | Medium
Schedule | Design + construction milestones | Site operational; Landlord Work schedule to be set in definitive agreement. | Medium
Permits | Environmental, utility, generators | Minimal - unincorporated county; TCEQ stormwater/septic as applicable. | Low
Contractors | GC + subcontractors secured | GC Lozoya (original build); Stantec (civil/site) and Fehrs (structural) engaged. | Low
7. Investment & Financial Strength
Area | Summary | Status | Risk Level
Capital Stack | Equity, debt providers | Equity incl. Situational Awareness; mix of syndicated debt, private credit, JV partners, preferred equity. | Medium
Financing | Fully funded through build? | Project-level financing typical; covers construction & commissioning, subject to customer commitment. | Medium
Contingency | Budget buffers for delays | GMP contracts with EPC/contractors to manage overruns and inflation. | Low
Sponsor Strength | Track record, IRR targets
Customer Protections | Guarantees, SLAs, reserves | NNN lease with no termination-for-convenience; capital reserves budgeted for maintenance/replacement. | Low
8. Tax & Insurance
Area | Summary | Status | Risk Level
Tax Structure | Property taxes, incentives, abatements | UT land generally tax-exempt; leasehold improvements via Ward County CAD. Large DC sales/use tax exemption (6.25%). | Low
Insurance | Coverage, cost, adequacy | Landlord carries property & liability (incl. substation) per best utility practice; certs on request. | Low
Parceling | Tax parcel alignment | Site on UT parcel PID 4158 (Sec 12, Blk 18); not separately platted. | Low
Reference - Risk Level : Low/Medium/High

## Land & Ownership
AMD Confidential – Distribution Under NDA
Item | Description | Location | Responsible Party | Status
Landlord, Guarantor and DC Operator Information
1 | The following for each of Landlord Entity, Guarantor Entity and DC Operator (if different from Landlord): | Entity docs - available on request under NDA | Landlord (DDH/GDA) & Tenant (Fluidstack) | Available on request. Landlord = DDH North America Inc. (DDH/GDA); Tenant/Developer = Fluidstack Inc. Guarantor TBD in definitive agreement.
Formation documents
Governing document
Certificate of Good Standing
Financial statements
Organizational chart (current structure of portfolio, showing Landlord, Guarantor and DC Operator)
Schedule of material litigation, claims and disputes
Proposed capital stack for funding the Premises and Campus improvements
2 | DC Operator (if different than Landlord): |  |  | DC operator = GDA/DDH (current site operator). Form operating agreement, SLA, P&P manual and insurance certificates available on request.
Form operating agreement
Form Service Level Agreement
Policy and procedure manual
Certificates of insurance certificates
Campus Information
3 | General Information (if applicable): | VDR /1. Land, /4. Engineering & Drawings |  | Campus is the ~33-acre operational site on University Lands (UT) parcel 4158. Site concept plan and building design set provided. No owners association / CCRs. Operating statements available on request.
Description of status of ownership of Campus
Site plan identifying all current and proposed buildings, common infrastructure, substations, zero manholes, access, parking, the proposed premises location, fiber pathways to premises
Declarations easements/CCRs and owners association documents including all formation documents for any Association, bylaws for any Association, operating statements (for all years of operation) and budgets (current and projected)
Historical and planned operating statements and capital expenses information
4 | Incentives: |  |  | Large Data Center sales & use tax exemption (6.25%); abatement not combinable. Incentive documentation available on request.
Description of current and available incentives
Copies of all Incentives documents
Landlord contacts at governmental entities granting incentives
Proposed Premises Information
5 | General Premises Information | VDR /1. Land (lease), /5. Commercial (LOI) |  | Premises leased, not owned. Underlying ground lease: University Lands Commercial Lease No. 18466 (DDH lessee, eff. 9/1/2021, term to 8/31/2031). Fluidstack LOI for a 15-yr NNN sublease executed 5/1/2026.
a) Description of status of ownership of Premises
b) Copy of deed or lease providing title to Landlord or, if the Premises is not owned, a copy of the underlying purchase contract along with a description of key dates (e.g., expiration of due diligence, closing).
Material Correspondence
| a) Correspondence with all AHJs relating to the Premises and construction of the Landlord Work |  |  | Ward County is AHJ (unincorporated; no zoning). Limited AHJ correspondence; available on request.
| b) Correspondence with any condominium/property owner association/declarant regarding the Premises and construction of the Landlord Work |  |  | None - no condominium/property owners association.
| c) Existing violations of laws, regulations, codes relating to the Campus/Premises |  |  | None known.
| d) Existing or prospective moratoria |  |  | None.
| e) Special improvement districts |  |  | None.
| f) Existing or prospective condemnations/takings |  |  | None known.
| g) All consent decrees, judgment, other decrees or orders, settlement agreements relating to the campus or premises |  |  | None.

## Feasibility & DD
AMD Confidential – Distribution Under NDA
Site Address: | [5 empty] | Early, Need Info
Status Date: | [5 empty] | Med Risk
Status Key: TBD=Need more Info, Vital=Vital Issue, $=Significant Cost Variable, Time= Critical Schedule Issue, Closed=Completed and Closed for Lease Execution | [5 empty] | High Risk
Completed
Status | Individual Responsible | Description | Add Cols Multiple Parcels | Status ( info gaps, agreements, approvals, etc.) | Next Step, Deliverable | Resolution Deadline
Site Details
|  | Sharefile Site - has a site been set up and what is the file path? |  | VDR shared via Google Drive (this data room): Land, Power, Environmental, Engineering & Drawings, Commercial.
|  | Building Size |  | 10 existing buildings, ~17,500 sf each (~176,900 sf total).
|  | Total Acreage (Gross/Net) |  | ~33 acres operational (leased); up to ~150 acres of adjacent expansion land under negotiation with University Lands.
|  | Megawatts |  | 300 MW approved (TFEA with TNMP); 400 MVA on-site substation. Currently operating ~225-250 MW.
Land Control & Property Ownership
|  | What is the status of the land LOI? |  | Executed LOI (5/1/2026) for a 15-yr triple-net sublease of the operational site (33 ac, 400 MVA substation, 10 buildings): Fluidstack (Tenant) / DDH North America (Landlord).
|  | What is the status of the PSA? Who provided the PSA form? |  | No PSA - structure is a lease/sublease, not a purchase. Underlying ground lease is University Lands Commercial Lease No. 18466 (DDH lessee).
|  | How long is the Contingency Period? Are extension options available if so what are the extension terms? |  | LOI provides a 60-day non-exclusive diligence period plus a 30-day Fluidstack-controlled extension (90 days max).
|  | Are there multiple parcels or Sellers? If so, expand form as required to cover all parcels. |  | Operational site sits on UT/University Lands parcel PID 4158 (Sec 12, Blk 18). Expansion would touch adjacent UT parcels (4146, 4147, 4157).
Survey & Title
Survey
|  | What is the status and date of an update ALTA Survey? Seller or Buyer to provide? |  | Existing ALTA/boundary survey (Windrose) for the 33-ac site; updated standard survey signed May 2026. Landlord to provide existing survey; buyer may commission an updated ALTA/LiDAR.
|  | Is there Floodplain located on or near the Property? Is a flood study required? Any Floodplain modifications anticipated? |  | No FEMA floodplain on the operational 33-ac site. (Adjacent expansion land has ~21.5 ac of FEMA floodplain per Stantec desktop review.)
|  | Are there any aerial or FAA restrictions? |  | None known - no aerial or FAA restrictions.
|  | Has the updated Survey been reviewed by legal and the civil engineer? Any issues? |  | Existing survey available for review; updated survey can be reviewed by buyer legal/civil during diligence.
|  | Does a separate tax parcel need to be created? |  | Site is on University Lands (UT) parcel; not separately platted. Likely no separate tax parcel (state land).
|  | Define the platting requirements, process and timing |  | No platting required - unincorporated Ward County has no platting/zoning regime.
Title
|  | Has the commitment been receieved? |  | N/A - leased site, not a purchase (no title commitment).
|  | Has the commitment been reviewed by legal and memo generated to summarize potential issues? |  | N/A.
|  | Has a Title Objection letter been prepared? What is the due date in the PSA? |  | N/A - no PSA.
|  | Summary of critical title issues |  | Mineral estate reserved by University Lands (UT); active oil/gas in the area. No liens or encumbrances on the operational site.
Fiber and Power Easements
|  | Are easements necessary for fiber? |  | Fiber enters via existing utility corridors; no new off-site easement identified for the operational site.
|  | Are easements necessary for power? |  | Power served by on-site customer-owned 400 MVA substation; transmission easement with University Lands in place (see VDR /2. Power).
Zoning and Land Use Restrictions
|  | Is data center a permitted use? Is a zoning confirmation letter necessary? |  | Yes. Unincorporated Ward County has no zoning ordinance; data center is a permitted use. No zoning confirmation letter needed.
|  | Do we have a zoning memorandum or property zoning report? |  | Yes - Stantec desktop DD memo (May 2026) confirms no zoning regulations in Ward County.
|  | Jurisdictional Authority - what local jurisdictions have permitting authority for the Property? See Permit Log to identify all required approvals for all improvements on site and off site. |  | Ward County (AHJ). TCEQ for stormwater/septic/environmental permits. No municipal zoning authority.
|  | What is the site plan approval process? |  | No formal site-plan approval (unincorporated county). Building permit via Ward County Commissioners Court.
|  | Is design review approval required? |  | Not required.
|  | Are any discretionary approvals or public hearings required? |  | None required.
|  | Do we need relief from any development regulations? |  | None required.
Environmental
|  | Are there existing Environmental reports for the Property provided by the current Owner? If so, please summarize scope and date. |  | Yes - Phase I ESA (Charger Services, Oct 2021); updated Phase I (Dec 2025/2026); Preliminary Wetland Delineation (Partner, May 2026). See VDR /3. Environmental.
|  | What is the status of a current Phase 1? |  | Updated Phase I completed (Dec 2025 / refreshed 2026).
|  | Are there any open REC's for the Property? If so, please summarize. |  | None identified.
|  | Does the updated Phase I recommend any further action or Limited Phase 2? |  | No - no Phase II recommended.
|  | Is the property in a flood hazard area? |  | No - operational site is outside the 100-yr floodplain.
Ecological Survey
|  | Are there any potential wetlands on site? |  | No wetlands or surface waters on the operational site (Partner delineation, May 2026).
|  | Are the wetlands subject to the jurisdiction of the Army Corp. of Engineers? |  | N/A - none identified on site. USACE retains final jurisdiction.
|  | Is a Threatened and Endangered species assessment required or recommended? If so, what are the potential issues in this area? |  | None identified; no T&E species assessment recommended for the operational site.
|  | Is an archeological study required or recommended? |  | Not recommended.
|  | Are there any historical preservation issues? |  | None.
Subsurface Investigation
|  | Are there existing Geotechnical reports for the Property provided by the current Owner? If so, please summarize. |  | Yes - Geotechnical report (Beyond Engineering, Dec 2021) for the buildings area; substation-area geotech also available. See VDR /4. Engineering.
|  | Have we received a project-specific geotechnical report? Is a reliance letter necessary? Are special foundations necessary? |  | Site-specific geotech complete; shallow foundations adequate; floor slabs confirmed to 250 lb/sf. Reliance letter available on request.
|  | What are the potential subsurface issues in this region (i.e.: rock, sink holes, expansive clays, ground water, etc.)? |  | Arid Permian Basin; firm soils suitable for shallow foundations. No sinkholes/expansive-clay issues flagged; groundwater not a constraint.
Access & Traffic
|  | Is a Traffic Impact Analysis (TIA) required for the project? |  | Unlikely - rural, unincorporated county. None completed to date.
|  | What jurisdictions have approval rights for traffic study and improvements? |  | TxDOT (FM 2355) and Ward County.
|  | Are there any offsite traffic restrictions in the vicinity of the Property? |  | None known.
|  | What is the status of the draft and final TIA? |  | Not started / not anticipated to be required.
|  | Summarize recommended off-site transportation infrastructure improvements. |  | None identified.
|  | Does any ROW need to be acquired for improvements? Are there any significant utility relocations? |  | Access from FM 2355. Some on-site gas pipelines may require relocation for expansion build-out (per Stantec).
|  | Are there any traffic impact fees or concurrency requirements? |  | None.
|  | Will any internal roads require dedication? |  | No.
Power, Cooling and Fiber
Communications
|  | Who is the communication/data provider? |  | FiberLight and AT&T.
|  | Please describe available service? |  | FiberLight <1 mi (100G connected; 400G confirmed, <90-day delivery). AT&T 100G available (~10 mi).
|  | Is service currently available to the site? |  | Yes - high-speed fiber available; FiberLight being connected.
Vital |  | Are two rights-of-way available for fiber installation to the site? |  | Yes - diverse fiber routing available via existing utility corridors.
|  | Are the fees negotiable and / or regulated? |  | Commercial / negotiated.
|  | Are there any service installation costs? |  | Standard carrier build costs; FiberLight delivery in <90 days.
Power
Vital |  | Is there existing power service available at the site? What is the available load? |  | Yes - site is energized. 300 MW approved (TFEA, TNMP); 400 MVA on-site substation. Currently ~225-250 MW.
|  | Who is the power provider? |  | TNMP (Texas-New Mexico Power), ERCOT West Load Zone.
Vital |  | Is a power study neceessary? |  | No - ERCOT/TNMP studies complete (2021-2022); site fully approved and energized.
|  | What is the status of the electric service agreement for bridging power? Permanent power? |  | Permanent power in place; ESA effective Feb 2023 (index pricing, ERCOT West LZ). No bridging power needed.
Vital |  | Is a substation necessary? If yes, what is the acreage required? |  | No - already built. Customer-owned 400 MVA substation (~500’ x 660’, ~7.5 ac) on site.
|  | Is a substation a permitted use? |  | Yes - existing and operational.
|  | Are rates set by tariff or negotiable? |  | TNMP T&D per tariff (4CP transmission); commodity competitive/negotiable (ERCOT West LZ index; fixed price available).
Cooling
|  | what is the cooling design ? |  | Closed-loop cooling.
Utilities (Water, Sewer, Electric)
|  | Are there any existing utilities that will require relocation? |  | Some on-site oil/gas pipelines may need relocation/abandonment for expansion build-out (per Stantec). Operational site already served.
Vital |  | Sanitary
|  | Who is the sanitary sewer provider? |  | On-site septic (no municipal sewer; site ~7 mi outside Pyote service area).
|  | Does sufficient capacity exist? |  | Yes - on-site septic sized to need.
|  | What is the size/ location of the existing sewer main? |  | N/A - on-site septic system.
|  | Gravity flow or lift station required? |  | On-site septic.
|  | What are the tap / user fees? |  | N/A.
Vital |  | Water
|  | Who is the water provider? |  | Imported/hauled (3rd-party, e.g. Pilot Water Services; University Lands water). No municipal water.
|  | What is the size/ location of the existing water main? On the Property? |  | N/A - no municipal main; water stored on site.
|  | Do we need to install a loop system? |  | Fire-suppression water stored on site; loop per final design.
$ |  | Are the fees negotiable and / or regulated? |  | Commercial / negotiated (3rd-party haul).
Gas
|  | Who is the gas provider? |  | Multiple gas pipelines cross/adjoin the site (Targa, Enterprise, Energy Transfer). No retail gas service contracted - site is grid-powered.
|  | Does adequate capacity exist to service the site? |  | Pipeline infrastructure present; no gas service used (electric site).
|  | Is service currently available to the Property? |  | Not contracted; not required.
|  | Are the fees negotiable and / or regulated? |  | N/A.
|  | Are there any service installation or delivery costs? |  | N/A.
Stormwater
Vital |  | Do we need a detention pond? |  | Stormwater detention/retention included in site civil design (developer scope).
|  | Where will the pond discharge? Do we need an easement for discharge? |  | On-site management with positive drainage. No off-site discharge easement identified.
|  | Will the pond be a shared facility? |  | No.
Utility Off Site Infrastructure & Utility Relocations
|  | Define scope of roads, signals, utility relocations. |  | Minimal for the operational site (access off FM 2355). Expansion may require gas pipeline relocations (per Stantec).
|  | Has written approval been obtained from the utility that will operate the utility improvement? |  | N/A for operational site; to be obtained for any relocations.
|  | Any ROW or Easements required? |  | Existing transmission easement with University Lands; additional easements only for expansion.
|  | Design status & schedule |  | Operational site complete; expansion at concept design (Stantec, May 2026).
|  | Summarize budget, funding and contracting responsibility. |  | Operational asset built. Landlord Work (cold-shell) scope/budget per LOI and Cold Shell Demarcation Matrix.

## Energy
AMD Confidential – Distribution Under NDA
| Questions related to grid supplied power | Grid supplied power refers to any source of electricity being supplied to the site via the utility grid.
Grid Connection
1 | Who is the electric utility for the site? | TNMP (Texas-New Mexico Power), ERCOT West Load Zone.
| Please provide executed or draft Construction or Facilities agreements for upgrades (substations, transmission, line extensions agreements) | Yes - TFEA (138 kV, TNMP Lone Star Station, 300 MVA) and DFEA (24.9 kV, Coyanosa) executed Aug 2021, assigned to DDH Oct 2021 (TNMP consent). See VDR /2. Power.
| Is the utility or end user is responsible for building the on-site substation? | Neither going forward - substation already built and owned by the developer (GDA/DDH). Customer-owned 400 MVA substation, operational.
| Have critical long lead items been secured for the (i) substation, and (ii) substation build? | N/A - substation built and energized since 2022.
| What is the timeline for completion of any needed transmission or substation upgrades? Please describe needed upgrades. | None outstanding - all transmission/substation upgrades complete; site energized.
| Are there any other load interconnection approvals or upgrades necessary to meet delivery timelines? | No - ERCOT-approved; site fully energized up to 300 MW.
Energy (Commodity) Supply
7 | Please provide executed or draft Energy Service Agreements (ESA) with the relevant utility | Yes - ESA effective Feb 2023 (index pricing, ERCOT West LZ). Available on request.
| Is the site in a deregulated or regulated market? | Deregulated (ERCOT competitive market).
| [Deregulated wholesale market location] Please provide executed or draft load side interconnection agreements, required for permission from the ISO to pull supply from the grid and relevant conditions | Site is an operational, registered ERCOT load; no new load-side interconnection required.
| [Deregulated wholesale market location] What is the status of securing a commodity supplier? If secured, please name the supplier and the management fee associated ($/kWh) | Currently index pricing (ERCOT West LZ). A REP/QSE can be engaged for fixed/scheduled pricing; PPM has supported the site.
| [Regulated market location] What tariff is this site on? Please provide tariff documentation and status with PUC/PSC - if on regulated tariff rates and/or does it require PUC approval, if special tariff please outline calculation and assumption. | N/A - deregulated market (no regulated retail tariff). TNMP T&D charges are tariffed (4CP transmission).
| [Regulated market location] Are there any minimum demand or capacity charges that the data center would be subject to? Please describe and explain how those are calculated and charged throughout the life of the ESA. | TNMP TDSP charges apply (4CP transmission demand). No ERCOT capacity market.
Energy Costs and Load Ramp
13 | Please provide an indicative all-in power cost with a line item breakdown of the rate (at a minimum please show commodity vs. other charges – T&D, taxes, fess) | Indicative all-in ~$42.34/MWh (ERCOT West LZ, 100% uptime): energy ~$42.18, retail adder ~$1-2, settlement credit ~($2.83), TDSP ~$0.92, taxes ~$0.07. Mar 2025 indicative.
14 | Please breakout any renewable energy assumption (voluntary or mandatory) | ERCOT West Zone ~92% renewable / ~8% gas (May 2025). Voluntary; no mandatory RPS.
15 | Please specify the load ramp and specific if the load ramp is based on transmission capacity or energy ready to be consumed from the on-site substation | Full 300 MW available now - energy ready to consume from the operational on-site substation (not transmission-ramp constrained).
| Questions related to onsite generation solutions | Onsite generation can refer to bridging and primary power that may or may not be grid interconnected. These include gas turbines, reciprocating engines, and fuel cells.
Pipeline
16 | Who is the pipeline operator? And name of the mainline you will connect to? | Not applicable - site is grid-powered; no on-site/behind-the-meter generation planned.
Is it a local distribution company (LDC) or midstream operator?
How big is the mainline pipeline you plan to connect to? (inches)
How long is the length of the lateral that needs to be constructed? (miles)
Who is constructing the lateral?
Under what jurisdiction will the lateral be constructed? (State oversight, FERC prior notice, FERC 7C).
What is the status of contruction contract or any payments to the supplier?
What is the timeline for the lateral to the pipeline mainline to be complete?
What are the risks to completion? (Easements, right of way etc.)?
If pipeline gas is not available on the timeline proposed, does the colo supplier propose to use delivered gas (aka virtual pipeline via trucked CNG or LNG)?
Please disclose type: CNG, LNG
Please describe solution including name of vendors being considered and status of possible contracts.
What is the cost to construct the lateral ($ millions)? And will the cost be amortized in the transport rate?
What pressure will the gas be delivered at?
Is the pipeline mainline subject to a tariff, if so please name and provide a link.
Is a dual connection planned via the use of a second lateral? Please explain.
Is the metering station on colo supplier-controlled land or does an easement need to be secured?
What is the timeline for metering station completion by the pipeline?
Transport
34 | What company is providing the transport of the gas? | Not applicable - no on-site gas generation.
Has the transport / delivery agreement been signed? Or will the tenant sign the transport agreement?
How long is the transport agreement for (years or end date)?
What is the maximum amount of Dth available to be delivered to the site?
What minimum amount of Dth is proposed to support the power plant?
Confirm that the capacity is “firm”, “secondary firm”, or interruptible (interruptible is not acceptable).
Please provide copies of the transport agreement(s) and any minimum commitments clearly outlined.
Gas Molecule Supply
41 | Who will be the gas marketer? (an LDC, the marketing arm of the pipeline operator, a third party marketer?) | Not applicable - no on-site gas generation.
If gas marketer, what is the name of that company or do you plan to run an RFP?
Have you confirmed gas availability (e.g. the amount of Dth you need is available for purchase)?
Have the gas marketing agreements (NAESB etc.) been signed? Or will the tenant sign?
What is the proposed price basis (e.g. Waha, Socal, Opel, etc.)? Or is the contract fixed priced (e.g. a production deal)
Do you have plans to hedge forward pricing or will the tenant have the option to hedge forward pricing?
Please provide copies of the NAESB and other supply agreements.
Power Generation
48 | Who owns the plant? | Not applicable - no on-site generation plant.
Who operates the plant?
What is the guaranteed available capacity of the plant (MW)?
What availability is the plant designed to? (3 x 9s, 4 x 9s, or 5 x 9s)?
Describe the contracting structure for the power generation and term length (years).
Have you finalized the design and location of the plant?
Is the design entirely islanded, or will be grid connected now or in the future?
Describe the technology including the brand and size engines/turbines.
Has the equipment been secured? What payments are needed to finalize your supply chain timeline?
Is there any other switchgear, balance of plant or auxiliaries that must also be procured? By whom?
Are there any known supply chain risks to any of the power generation components?
Please propose an estimate of commissioning schedule by unit to show how it aligns with Oracle’s data center capacity requirements and timelines.
What is the $/kW capacity cost of the plant? Capex and carrying costs only.
Please provide executed or draft Power Generation Agreements (PGA or PPA) - associated with onsite behind the meter generation
Permitting
| Is the location of the plant in a non-attainment area? | Not applicable - no on-site generation.
63 | Which air permit(s) will be required?
64 | What is the estimated permitting timeline and next steps?
65 | Who is your air permitting consultant?
Power Plant Operations
66 | Who will be responsible for plant operations? | Not applicable - no on-site generation.
How will O&M be billed and passed through to tenant?
Who will manage daily gas nominations or does the colo supplier anticipate tenant to be responsible?
How is major maintenance being dealt with? Via accruals or future lump sum payments?
Finance
70 | What is the indicative cost for capacity (capex), monthly O&M (including fixed and variable charges), and gas supply (transport and supply)? | Not applicable - no on-site generation.
Please breakdown details and any NRC vs. MRC considered
| Plant Size (assumption these calculations are based on) | Not applicable
| Capacity Costs | Not applicable
| Operations & Maintenance (fixed) | Not applicable
| Operations & Maintenance (variable) | Not applicable
| Gas Transport | Not applicable
| Gas Supply (estimate) | Not applicable
| Heat Rate | Not applicable

## Design & Construction
AMD Confidential – Distribution Under NDA
Premises Design and Construction | Location | Responsible Party | Status
Copy of DC + substation ( if applicable ) P6/MS project schedule | VDR /4. Engineering & Drawings | Landlord (GDA) | Operational asset (as-built). Landlord Work construction schedule to be developed in the definitive agreement.
Long lead equipment order status |  |  | Substation and buildings already procured/installed. Tenant fit-out long-lead items per basis of design.
Budget |  |  | Operational asset built. Landlord Work (cold-shell) budget in development on a GMP basis.
Plans and Specifications
a) Existing Campus plans and specifications | VDR /4. Engineering & Drawings |  | Available - building design set, single-line diagram, civil/topo/grading, as-built topo (2024), site concept plan (2026).
b) Plans and specifications for Premises and work required under Lease |  |  | Cold-shell scope per Cold Shell Demarcation Matrix v04; Schedule 2 / BoD in progress.
c) Single line diagrams – mechanical and electrical | VDR /4. Engineering (Pyote SLD) |  | Electrical single-line provided. Mechanical per tenant fit-out design.
d) Design drawings |  |  | 30% / concept drawings (Stantec, May 2026) and building design set available.
List of required permits and approvals to complete Landlord Work and operate equipment included in Landlord Work |  | Landlord | Unincorporated Ward County - minimal permitting. TCEQ stormwater (TPDES) and septic as applicable. NPDES/air/USTs/chemical storage/antenna generally N/A for a grid-powered site; no on-site generators.
a) National Pollution Discharge Elimination System
b) Sewer Discharge
c) Storm Water Discharge
d) Under and Above Ground Tanks
e) Generators
f) Chemical Storage
g) Antenna
List of design providers, contractors |  | Landlord (GDA) | Stantec (civil/site), Fehrs (structural), Lozoya General Contractors (GC, original build); GDA developer.

## Investment Overview
AMD Confidential – Distribution Under NDA
Category | Investment Due Diligence Question | Landlord Response
Capital Structure | Who are your current equity sponsors and debt providers? | The firm's notable equity investors include Situational Awareness. The firm uses a combination of syndicated debt, private credit, JV partners, and preferred equity investors to optimize a project's capital stack
Capital Structure | What is your total committed capital for this project and future phases?
Capital Structure | Do you have capital already allocated or are you raising for this phase?
Capital Structure | What is your weighted average cost of capital (WACC)?
Capital Structure | Do you have balance sheet capacity to support future phases and tenant expansion? | Future phases and expansions could be financed at the project-level, as is typical for project-finance and infrastructure investment opportunities
Project Finance | Is your project fully financed through construction and commissioning? | Project financing parties will likely require a level of customer commitment before providing project financing. This financing typically covers construction and commissioning
Project Finance | What contingencies have been built into the budget for overruns, inflation, or permitting delays? | As the developer of a site, Fluidstack often enters into GMP contracts with its contractors and EPC provider. These provisions help manage costs for the project.
Project Finance | Do you have letters of credit or performance guarantees in place for contractors and suppliers? | As with other industry leaders, we require our contractors, subcontractors, etc. to provide bonding for the project
Project Finance | Is your operating capital sufficient to manage delays in customer ramp or payment cycles?
Project Finance | How are you managing FX, interest rate, or commodity volatility (e.g., steel, generators)? | Fluidstack enages with its suppliers early on and uses GMP provisions to help manage costs
Track Record | Have you successfully delivered prior phases on-time and on-budget? Which projects?
Track Record | What is your internal return threshold (IRR) for projects?
Track Record | Do you have audited financials or third-party investor reports you can share?
Track Record | Who controls the cash flow waterfall your firm, the investors, or lenders?
Track Record | Do you have independent board oversight or investor governance?
Future Fundraising | Are you planning to raise additional capital in the next 12-24 months? | Fluidstack plans on raising capital in the next 12-24 months at the project-level and/or company-level to support its growth
Future Fundraising | What is your exit strategy?
Future Fundraising | Have you faced any funding delays, down rounds, or investor disputes in the past?
Future Fundraising | How are you managing credit ratings or covenant compliance, if any? | Fluidstack is not rated by credit ratings agencies, any credit ratings are at the project level
Future Fundraising | What happens if a major customer cancels or delays? Are reserves or parent guarantees in place? | Leases are typically standard with no termination-for-convenience right for the tenant.
Customer & Contract Protections | Do you offer parent guarantees or performance bonding?
Customer & Contract Protections | Can you share details of your SLA-backed financial strength (i.e., ability to pay penalties)?
Customer & Contract Protections | What is your capital reserve position for ongoing maintenance and replacements (e.g., UPS, chillers)? | As a part of our operating services, we budget for regular maintenance for our capital equipment. The exact amount will depend on basis of design, scale, etc.
Customer & Contract Protections | Do your lenders or equity partners require consent for changes to key customer contracts?
Customer & Contract Protections | What happens to the facility and contracts in a bankruptcy scenario? | Our projects are typically bankruptcy-remote, recourse depends on the capital structure for a given project
Validation Documents | Capital commitment letters or bank financing term sheets
Validation Documents | Balance sheet or cap table summary (even redacted)
Validation Documents | Evidence of project-level close (e.g., debt close memos)
Validation Documents | Investor deck with exit strategy and IRR targets
Validation Documents | Proof of reserve accounts and LC-backed obligations

## Tax & Insurance
AMD Confidential – Distribution Under NDA
| Taxes and Assessments | Location | Responsible Party | Status
6 | Copies of all tax bills and assessment bills (public and private) for the last 3 years |  |  | University Lands (UT) land is generally property-tax exempt; leasehold improvements assessed via Ward County CAD. Bills available on request.
7 | Copies of all documents relating to any current tax appeal/contest |  |  | None ongoing.
8 | All correspondence from assessors/taxing authority regarding assessments for the proposed premises and/or any common areas. |  |  | None of note; available on request.
9 | Tax parcel information for the Premises (including a description of whether the Premises is in its own tax parcel or in a tax parcel with other land). If the Premises is in a tax parcel with other land, describe the other land. |  |  | Site on UT parcel PID 4158 (Sec 12, Blk 18); ~33 ac. Not a standalone platted parcel.
Insurance
10 | Current insurance certificates for Campus common areas |  |  | Available on request - Landlord carries property & liability per best utility practice.
11 | Current insurance certificates (if applicable) for Premises |  |  | Available on request.
12 | Proposed insurance description for Premises during lease term |  |  | Landlord maintains property/liability (incl. substation) per LOI; Tenant carries its own per the NNN sublease.
13 | Insurance costs – historical and projected |  |  | Available on request.
1 | Coordinates; |  |  | 31.5970, -103.2447
2 | Whether any existing tax incentive/abatements exist (need to ask developer); |  |  | Large Data Center sales & use tax exemption (6.25% on qualifying capex/opex, incl. power). Manufacturing exemption N/A; not combinable with an abatement.
3 | Whether triple net lease; |  |  | Yes - triple-net (NNN) sublease.
4 | Amount of space leased/total amount of space on campus (including number of buildings) in square footage; |  |  | ~33-ac site; 10 buildings, ~17,500 sf each (~176,900 sf total).
5 | Address |  |  | 4947 FM 2355, Pyote, TX 79777 (Ward County).